## RING1_HT
CITI HOUSING SCHEME, SIALKOT ROAD, TEHSIL DASKA, DISTRICT SIALKOT.
| FEEDER/RMS NO | TRANSFORMER |  | 11 KV RMU'S |  | TRANSFORMER CAPACITY | HT XLPE CABLE |  |  | HT XLPE CABLE |  |  | RCC PIPE FOR ROAD CROSSING | HT JOINT |  | HT TERMINATION
SR. | [6 empty] | 3-Core 120 mm^2 |  |  | 3x1-Core 500 mm^2 |  |  |  | 3-CORE 120mm^2 | 1-CORE 500mm^2 | 3-CORE 120mm^2 | 1-CORE 500mm^2
NO |  | FROM | TO | 3 WAY | 4 WAY |  | DIST. | LOOP | TOTAL | DIST. | LOOP | TOTAL
[6 empty] | KVA | Ft. (A) | Ft. (B) | Ft. (A+B) | Ft. (A) | Ft. (B) | Ft. (C+D)x3 | Ft | Set | Set | Set | set
1 | RING-1 | RMS-1 | TR1-1 |  | 1 | 200 | 469 | 40 | 509 |  |  |  | 80 | 4 |  | 2
2 |  | TR1-1 | TR1-2 |  |  | 200 | 106 | 40 | 146 |  |  |  | 60 |  |  | 2
3 |  | TR1-2 | TR1-3 |  |  | 200 | 233 | 40 | 273 |  |  |  | 30 |  |  | 2
4 |  | TR1-3 | TR1-4 |  |  | 200 | 191 | 40 | 231 |  |  |  | 60 |  |  | 2
5 |  | TR1-4 | TR1-5 |  |  | 200 | 285 | 40 | 325 |  |  |  | 30 |  |  | 2
6 |  | TR1-5 | TR1-6 |  |  | 200 | 694 | 40 | 734 |  |  |  | 60 |  |  | 2
7 |  | TR1-6 | TR1-7 |  |  | 200 | 247 | 40 | 287 |  |  |  | 30 |  |  | 2
8 |  | TR1-7 | TR1-8 |  |  | 200 | 380 | 40 | 420 |  |  |  | 30 |  |  | 2
9 |  | TR1-8 | TR1-9 |  |  | 200 | 672 | 40 | 712 |  |  |  | 30 |  |  | 2
10 |  | TR1-9 | TR1-10 |  |  | 200 | 116 | 40 | 156 |  |  |  | 30 |  |  | 2
11 |  | TR1-10 | TR1-11 |  |  | 200 | 121 | 40 | 161 |  |  |  | 30 |  |  | 2
12 |  | TR1-11 | TR1-12 |  |  | 200 | 544 | 40 | 584 |  |  |  | 30 |  |  | 2
13 |  | TR1-12 | TR1-13 |  |  | 400 | 154 | 40 | 194 |  |  |  | 30 |  |  | 2
14 |  | TR1-13 | TR1-14 |  |  | 200 | 97 | 40 | 137 |  |  |  | 50 |  |  | 2
15 |  | TR1-14 | TR1-15 |  |  | 200 | 392 | 40 | 432 |  |  |  | 30 |  |  | 2
16 |  | TR1-15 | TR1-16 |  |  | 200 | 432 | 40 | 472 |  |  |  | 30 |  |  | 2
17 |  | TR1-16 | TR1-17 |  |  | 200 | 80 | 40 | 120 |  |  |  | 30 |  |  | 2
18 |  | TR1-17 | TR1-18 |  |  | 200 | 1169 | 40 | 1209 |  |  |  | 30 |  |  | 2
19 |  | TR1-18 | TR1-19 |  |  | 200 | 441 | 40 | 481 |  |  |  | 60 |  |  | 2
20 |  | TR1-19 | TR1-20 |  |  | 200 | 359 | 40 | 399 |  |  |  | 30 |  |  | 2
21 |  | TR1-20 | TR1-21 |  |  | 200 | 111 | 40 | 151 |  |  |  | 30 |  |  | 2
22 |  | TR1-21 | TR1-22 |  |  | 200 | 192 | 40 | 232 |  |  |  | 30 |  |  | 2
23 |  | TR1-22 | TR1-23 |  |  | 200 | 457 | 40 | 497 |  |  |  | 30 |  |  | 2
24 |  | TR1-23 | TR1-24 |  |  | 200 | 696 | 40 | 736 |  |  |  | 60 |  |  | 2
25 |  | TR1-24 | TR1-25 |  |  | 200 | 228 | 40 | 268 |  |  |  | 60 |  |  | 2
26 |  | TR1-25 | TR1-26 |  |  | 200 | 520 | 40 | 560 |  |  |  | 60 |  |  | 2
27 |  | TR1-26 | RMS-1 | [9 empty] | 30 |  |  | 2
TOTAL |  |  |  |  | 1 | 5400 | 9386 | 1040 | 10426 | 0 | 0 | 0 | 1090 | 4 | 0 | 54 | 0

## Summary_HT
CITI HOUSING SCHEME, SIALKOT ROAD, TEHSIL DASKA, DISTRICT SIALKOT.
| FEEDER/RMS NO | TRANSFORMER |  | 11 KV RMU'S |  | TRANSFORMER CAPACITY | HT XLPE CABLE |  |  | HT XLPE CABLE |  |  | RCC PIPE FOR ROAD CROSSING | HT JOINT |  | HT TERMINATION
SR. | [6 empty] | 3-Core 120 mm^2 |  |  | 3x1-Core 500 mm^2 |  |  |  | 3-CORE 120mm^2 | 1-CORE 500mm^2 | 3-CORE 120mm^2 | 1-CORE 500mm^2
NO |  | FROM | TO | 3 WAY | 4 WAY |  | DIST. | LOOP | TOTAL | DIST. | LOOP | TOTAL
[6 empty] | KVA | Ft. (A) | Ft. (B) | Ft. (A+B) | Ft. (A) | Ft. (B) | Ft. (C+D)x3 | Ft | Set | Set | Set | set
1
2
3
4
TOTAL |  |  |  | 0 | 1 | 5400 | 9386 | 1040 | 10426 | 0 | 0 | 0 | 1090 | 4 | 0 | 54 | 0

## RING1_LT
Trabsformer # | Transformer Substation |  |  |  | TR. & DB NO. |  | LT PVC Cable |  |  | RCC Pipe for Road Crossing | No. of mains 120mm^2 | LT Service Box (DB NO.)
| 100 | 200 | 400 | # OUT GOINING CIRCUIT | From | To | 4 core 120mm^2 cable
| KVA | KVA | KVA |  |  |  | Distance (ft) | Loop Dist. (ft) | Total Dist. (ft)
TR1-1 |  | 1 |  | 2 | TR1-1 | DB-1-1-1 | 53 | 20 | 73 |  | 2 | 1
[5 empty] | DB-1-1-1 | DB-1-1-2 | 73 | 20 | 93 |  | 2 | 1
[5 empty] | DB-1-1-2 | DB-1-1-3 | 73 | 20 | 93 |  | 2 | 1
[5 empty] | DB-1-1-3 | DB-1-1-4 | 96 | 20 | 116 |  | 3 | 1
[5 empty] | DB-1-1-4 | DB-1-1-5 | 49 | 20 | 69 | 30 | 3 | 1
[5 empty] | DB-1-1-5 | DB-1-1-6 | 177 | 20 | 197 |  | 1 | 1
[5 empty] | DB-1-1-5 | DB-1-1-10 | 181 | 20 | 201 |  | 2 | 1
[5 empty] | DB-1-1-10 | DB-1-1-9 | 75 | 20 | 95 |  | 2 | 1
[5 empty] | DB-1-1-9 | DB-1-1-8 | 40 | 20 | 60 |  | 1 | 1
[5 empty] | DB-1-1-4 | DB-1-1-11 | 148 | 20 | 168 | 30 | 2 | 1
[5 empty] | DB-1-1-11 | DB-1-1-12 | 72 | 20 | 92 |  | 2 | 1
[5 empty] | DB-1-1-12 | DB-1-1-13 | 73 | 20 | 93 |  | 2 | 1
[5 empty] | DB-1-1-13 | DB-1-1-14 | 73 | 20 | 93 |  | 1 | 1
TR1-2 |  | 1 |  | 2 | TR1-2 | DB-1-2-1 | 68 | 20 | 88 |  | 2 | 1
[5 empty] | DB-1-2-1 | DB-1-2-2 | 56 | 20 | 76 |  | 2 | 1
[5 empty] | DB-1-2-2 | DB-1-2-3 | 56 | 20 | 76 |  | 2 | 1
[5 empty] | DB-1-2-3 | DB-1-2-4 | 56 | 20 | 76 |  | 2 | 1
[5 empty] | DB-1-2-4 | DB-1-2-5 | 71 | 20 | 91 |  | 1 | 1
[5 empty] | TR1-2 | DB-1-2-9 | 83 | 20 | 103 |  | 3 | 1
[5 empty] | DB-1-2-9 | DB-1-2-8 | 70 | 20 | 90 |  | 1 | 1
[5 empty] | DB-1-2-8 | DB-1-2-7 | 70 | 20 | 90 |  | 2 | 1
[5 empty] | DB-1-2-7 | DB-1-2-6 | 72 | 20 | 92 |  | 1 | 1
[5 empty] | DB-1-2-9 | DB-1-2-10 | 58 | 20 | 78 | 30 | 2 | 1
[5 empty] | DB-1-2-10 | DB-1-2-11 | 70 | 20 | 90 |  | 2 | 1
[5 empty] | DB-1-2-11 | DB-1-2-12 | 97 | 20 | 117 |  | 1 | 1
[5 empty] | DB-1-2-12 | DB-1-2-13 | 96 | 20 | 116 |  | 1 | 1
TR1-3 |  | 1 |  | 2 | TR1-3 | DB-1-3-1 | 94 | 20 | 114 |  | 2 | 1
[5 empty] | DB-1-3-1 | DB-1-3-2 | 70 | 20 | 90 |  | 2 | 1
[5 empty] | DB-1-3-2 | DB-1-3-3 | 70 | 20 | 90 |  | 2 | 1
[5 empty] | DB-1-3-3 | DB-1-3-4 | 96 | 20 | 116 |  | 1 | 1
[5 empty] | TR1-3 | DB-1-3-10 | 121 | 20 | 141 | 30 | 3 | 1
[5 empty] | DB-1-3-10 | DB-1-3-9 | 527 | 20 | 547 |  | 2 | 1
[5 empty] | DB-1-3-9 | DB-1-3-8 | 146 | 20 | 166 |  | 2 | 1
[5 empty] | DB-1-3-8 | DB-1-3-7 | 144 | 20 | 164 |  | 2 | 1
[5 empty] | DB-1-3-7 | DB-1-3-6 | 146 | 20 | 166 |  | 1 | 1
[5 empty] | DB-1-3-10 | DB-1-3-11 | 159 | 20 | 179 |  | 2 | 1
[5 empty] | DB-1-3-11 | DB-1-3-12 | 70 | 20 | 90 |  | 2 | 1
[5 empty] | DB-1-3-12 | DB-1-3-13 | 71 | 20 | 91 |  | 1 | 1
TR1-4 |  | 1 |  | 3 | TR1-4 | DB-1-4-1 | 57 | 20 | 77 |  | 2 | 1
[5 empty] | DB-1-4-1 | DB-1-4-2 | 71 | 20 | 91 |  | 2 | 1
[5 empty] | DB-1-4-2 | DB-1-4-3 | 70 | 20 | 90 |  | 2 | 1
[5 empty] | DB-1-4-3 | DB-1-4-4 | 71 | 20 | 91 |  | 2 | 1
[5 empty] | DB-1-4-4 | DB-1-4-5 | 96 | 20 | 116 |  | 2 | 1
[5 empty] | DB-1-4-5 | DB-1-4-6 | 43 | 20 | 63 | 30 | 2 | 1
[5 empty] | DB-1-4-6 | DB-1-4-7 | 70 | 20 | 90 |  | 1 | 1
[5 empty] | TR1-4 | DB-1-4-10 | 145 | 20 | 165 |  | 2 | 1
[5 empty] | DB-1-4-10 | DB-1-4-9 | 168 | 20 | 188 |  | 2 | 1
[5 empty] | DB-1-4-9 | DB-1-4-8 | 95 | 20 | 115 |  | 1 | 1
[5 empty] | TR1-4 | DB-1-4-11 | 36 | 20 | 56 | 30 | 2 | 1
[5 empty] | DB-1-4-11 | DB-1-4-12 | 92 | 20 | 112 |  | 1 | 1
TR1-5 |  | 1 |  | 2 | TR1-5 | DB-1-5-1 | 57 | 20 | 77 |  | 2 | 1
[5 empty] | DB-1-5-1 | DB-1-5-2 | 73 | 20 | 93 |  | 2 | 1
[5 empty] | DB-1-5-2 | DB-1-5-3 | 91 | 20 | 111 |  | 2 | 1
[5 empty] | DB-1-5-3 | DB-1-5-4 | 126 | 20 | 146 | 30 | 2 | 1
[5 empty] | DB-1-5-4 | DB-1-5-5 | 122 | 20 | 142 |  | 2 | 1
[5 empty] | DB-1-5-5 | DB-1-5-6 | 51 | 20 | 71 | 30 | 2 | 1
[5 empty] | DB-1-5-6 | DB-1-5-7 | 73 | 20 | 93 |  | 2 | 1
[5 empty] | DB-1-5-7 | DB-1-5-8 | 73 | 20 | 93 |  | 1 | 1
[5 empty] | TR1-5 | DB-1-5-16 | 83 | 20 | 103 |  | 2 | 1
[5 empty] | DB-1-5-16 | DB-1-5-15 | 73 | 20 | 93 |  | 2 | 1
[5 empty] | DB-1-5-15 | DB-1-5-14 | 92 | 20 | 112 |  | 2 | 1
[5 empty] | DB-1-5-14 | DB-1-5-13 | 92 | 20 | 112 |  | 2 | 1
[5 empty] | DB-1-5-13 | DB-1-5-12 | 26 | 20 | 46 | 30 | 2 | 1
[5 empty] | DB-1-5-12 | DB-1-5-11 | 73 | 20 | 93 |  | 2 | 1
[5 empty] | DB-1-5-11 | DB-1-5-10 | 82 | 20 | 102 | 60 | 2 | 1
[5 empty] | DB-1-5-10 | DB-1-5-9 | 92 | 20 | 112 |  | 1 | 1
TR1-6 |  | 1 |  | 2 | TR1-6 | DB-1-6-1 | 99 | 20 | 119 |  | 2 | 1
[5 empty] | DB-1-6-1 | DB-1-6-2 | 63 | 20 | 83 |  | 2 | 1
[5 empty] | DB-1-6-2 | DB-1-6-3 | 63 | 20 | 83 |  | 2 | 1
[5 empty] | DB-1-6-3 | DB-1-6-4 | 86 | 20 | 106 |  | 2 | 1
[5 empty] | DB-1-6-4 | DB-1-6-5 | 63 | 20 | 83 |  | 1 | 1
[5 empty] | TR1-6 | DB-1-6-6 | 72 | 20 | 92 |  | 2 | 1
[5 empty] | DB-1-6-6 | DB-1-6-7 | 86 | 20 | 106 |  | 2 | 1
[5 empty] | DB-1-6-7 | DB-1-6-8 | 86 | 20 | 106 |  | 2 | 1
[5 empty] | DB-1-6-8 | DB-1-6-9 | 86 | 20 | 106 |  | 2 | 1
[5 empty] | DB-1-6-9 | DB-1-6-10 | 63 | 20 | 83 |  | 2 | 1
[5 empty] | DB-1-6-10 | DB-1-6-11 | 63 | 20 | 83 |  | 1 | 1
TR1-7 |  | 1 |  | 2 | TR1-7 | DB-1-7-1 | 242 | 20 | 262 |  | 2 | 1
[5 empty] | DB-1-7-1 | DB-1-7-2 | 73 | 20 | 93 |  | 2 | 1
[5 empty] | DB-1-7-2 | DB-1-7-3 | 73 | 20 | 93 |  | 2 | 1
[5 empty] | DB-1-7-3 | DB-1-7-4 | 73 | 20 | 93 |  | 2 | 1
[5 empty] | DB-1-7-4 | DB-1-7-5 | 148 | 20 | 168 | 30 | 2 | 1
[5 empty] | DB-1-7-5 | DB-1-7-6 | 45 | 20 | 65 |  | 1 | 1
[5 empty] | TR1-7 | DB-1-7-12 | 75 | 20 | 95 |  | 3 | 1
[5 empty] | DB-1-7-12 | DB-1-7-11 | 73 | 20 | 93 |  | 2 | 1
[5 empty] | DB-1-7-11 | DB-1-7-10 | 73 | 20 | 93 |  | 2 | 1
[5 empty] | DB-1-7-10 | DB-1-7-9 | 73 | 20 | 93 |  | 2 | 1
[5 empty] | DB-1-7-9 | DB-1-7-8 | 73 | 20 | 93 |  | 2 | 1
[5 empty] | DB-1-7-8 | DB-1-7-7 | 92 | 20 | 112 |  | 1 | 1
[5 empty] | DB-1-7-12 | DB-1-7-13 | 42 | 20 | 62 | 30 | 1 | 1
TR1-8 |  | 1 |  | 3 | TR1-8 | DB-1-8-1 | 67 | 20 | 87 |  | 2 | 1
[5 empty] | DB-1-8-1 | DB-1-8-2 | 73 | 20 | 93 |  | 2 | 1
[5 empty] | DB-1-8-2 | DB-1-8-3 | 92 | 20 | 112 |  | 1 | 1
[5 empty] | TR1-8 | DB-1-8-6 | 83 | 20 | 103 |  | 2 | 1
[5 empty] | DB-1-8-6 | DB-1-8-5 | 92 | 20 | 112 |  | 2 | 1
[5 empty] | DB-1-8-5 | DB-1-8-4 | 91 | 20 | 111 |  | 1 | 1
[5 empty] | TR1-8 | DB-1-8-7 | 80 | 20 | 100 | 30 | 2 | 1
[5 empty] | DB-1-8-7 | DB-1-8-8 | 75 | 20 | 95 |  | 2 | 1
[5 empty] | DB-1-8-8 | DB-1-8-9 | 62 | 20 | 82 |  | 2 | 1
[5 empty] | DB-1-8-9 | DB-1-8-10 | 74 | 20 | 94 |  | 2 | 1
[5 empty] | DB-1-8-10 | DB-1-8-11 | 104 | 20 | 124 | 30 | 2 | 1
[5 empty] | DB-1-8-11 | DB-1-8-12 | 168 | 20 | 188 |  | 1 | 1
TR1-9 |  | 1 |  | 2 | TR1-9 | DB-1-9-1 | 77 | 20 | 97 |  | 2 | 1
[5 empty] | DB-1-9-1 | DB-1-9-2 | 91 | 20 | 111 |  | 2 | 1
[5 empty] | DB-1-9-2 | DB-1-9-3 | 92 | 20 | 112 |  | 2 | 1
[5 empty] | TR1-9 | DB-1-9-4 | 69 | 20 | 89 |  | 2 | 1
[5 empty] | DB-1-9-4 | DB-1-9-5 | 73 | 20 | 93 |  | 2 | 1
[5 empty] | DB-1-9-5 | DB-1-9-6 | 73 | 20 | 93 |  | 2 | 1
[5 empty] | DB-1-9-6 | DB-1-9-7 | 44 | 20 | 64 | 30 | 2 | 1
[5 empty] | DB-1-9-7 | DB-1-9-8 | 91 | 20 | 111 |  | 2
[5 empty] | DB-1-9-8 | DB-1-9-9 | 73 | 20 | 93 |  | 2
[5 empty] | DB-1-9-9 | DB-1-9-10 | 73 | 20 | 93 |  | 2
[5 empty] | DB-1-9-10 | DB-1-9-11 | 73 | 20 | 93 |  | 1 | 1
TR1-10 |  | 1 |  | 2 | TR1-10 | DB-1-10-1 | 117 | 20 | 137 |  | 2 | 1
[5 empty] | DB-1-10-1 | DB-1-10-2 | 71 | 20 | 91 |  | 2 | 1
[5 empty] | DB-1-10-2 | DB-1-10-3 | 160 | 20 | 180 | 30 | 2 | 1
[5 empty] | DB-1-10-3 | DB-1-10-4 | 91 | 20 | 111 |  | 2 | 1
[5 empty] | DB-1-10-4 | DB-1-10-5 | 92 | 20 | 112 |  | 2 | 1
[5 empty] | DB-1-10-5 | DB-1-10-6 | 30 | 20 | 50 | 30 | 2 | 1
[5 empty] | DB-1-10-6 | DB-1-10-7 | 92 | 20 | 112 |  | 2 | 1
[5 empty] | DB-1-10-7 | DB-1-10-8 | 92 | 20 | 112 |  | 2 | 1
[5 empty] | DB-1-10-8 | DB-1-10-9 | 158 | 20 | 178 |  | 2 | 1
[5 empty] | DB-1-10-9 | DB-1-10-10 | 92 | 20 | 112 |  | 2 | 1
[5 empty] | DB-1-10-10 | DB-1-10-11 | 92 | 20 | 112 |  | 1 | 1
[5 empty] | TR1-10 | DB-1-10-12 | 72 | 20 | 92 |  | 2 | 1
[5 empty] | DB-1-10-12 | DB-1-10-13 | 70 | 20 | 90 |  | 2 | 1
[5 empty] | DB-1-10-13 | DB-1-10-14 | 77 | 20 | 97 | 30 | 1 | 1
TR1-11 |  | 1 |  | 3 | TR1-11 | DB-1-11-1 | 119 | 20 | 139 |  | 2 | 1
[5 empty] | DB-1-11-1 | DB-1-11-2 | 71 | 20 | 91 |  | 2 | 1
[5 empty] | DB-1-11-2 | DB-1-11-3 | 71 | 20 | 91 |  | 2 | 1
[5 empty] | DB-1-11-3 | DB-1-11-4 | 70 | 20 | 90 |  | 2 | 1
[5 empty] | DB-1-11-4 | DB-1-11-5 | 70 | 20 | 90 |  | 2 | 1
[5 empty] | DB-1-11-5 | DB-1-11-6 | 70 | 20 | 90 |  | 1 | 1
[5 empty] | TR1-11 | DB-1-11-12 | 94 | 20 | 114 |  | 2 | 1
[5 empty] | DB-1-11-12 | DB-1-11-11 | 70 | 20 | 90 |  | 2 | 1
[5 empty] | DB-1-11-11 | DB-1-11-10 | 71 | 20 | 91 |  | 2 | 1
[5 empty] | DB-1-11-10 | DB-1-11-9 | 71 | 20 | 91 |  | 2 | 1
[5 empty] | DB-1-11-9 | DB-1-11-8 | 71 | 20 | 91 |  | 2 | 1
[5 empty] | DB-1-11-8 | DB-1-11-7 | 71 | 20 | 91 |  | 1 | 1
[5 empty] | TR1-11 | DB-1-11-13 | 38 | 20 | 58 | 30 | 2 | 1
[5 empty] | DB-1-11-13 | DB-1-11-14 | 73 | 20 | 93 |  | 1 | 1
TR1-12 |  | 1 |  | 2 | TR1-12 | DB-1-12-1 | 72 | 20 | 92 |  | 3 | 1
[5 empty] | DB-1-12-1 | DB-1-12-2 | 96 | 20 | 116 |  | 2 | 1
[5 empty] | DB-1-12-2 | DB-1-12-3 | 96 | 20 | 116 |  | 1 | 1
[5 empty] | TR1-12 | DB-1-12-4 | 80 | 20 | 100 |  | 3 | 1
[5 empty] | DB-1-12-4 | DB-1-12-5 | 96 | 20 | 116 |  | 2 | 1
[5 empty] | DB-1-12-5 | DB-1-12-6 | 70 | 20 | 90 |  | 1 | 1
[5 empty] | DB-1-12-4 | DB-1-12-10 | 91 | 20 | 111 | 50 | 2 | 1
[5 empty] | DB-1-12-10 | DB-1-12-11 | 71 | 20 | 91 |  | 2 | 1
[5 empty] | DB-1-12-11 | DB-1-12-12 | 71 | 20 | 91 |  | 2 | 1
[5 empty] | DB-1-12-12 | DB-1-12-13 | 96 |  |  |  | 1
[5 empty] | DB-1-12-1 | DB-1-12-7 | 77 | 20 | 97 | 30 | 2 | 1
[5 empty] | DB-1-12-7 | DB-1-12-8 | 73 | 20 | 93 |  | 2 | 1
[5 empty] | DB-1-12-8 | DB-1-12-9 | 73 | 20 | 93 |  | 1 | 1
TR1-13 |  |  | 1 | 3 | TR1-13 | DB-1-12-1 | 20 | 20 | 40 |  | 3 | 1
[5 empty] | DB-1-12-1 | DB-1-12-2 | 135 | 20 | 155 |  | 2 | 1
[5 empty] | DB-1-12-2 | DB-1-12-3 | 85 | 20 | 105 |  | 2 | 1
[5 empty] | DB-1-12-3 | DB-1-12-4 | 86 | 20 | 106 |  | 2 | 1
[5 empty] | DB-1-12-4 | DB-1-12-5 | 86 | 20 | 106 |  | 1 | 1
[5 empty] | TR1-13 | DB-1-12-6 | 66 | 20 | 86 |  | 2 | 1
[5 empty] | DB-1-12-6 | DB-1-12-7 | 71 | 20 | 91 |  | 2 | 1
[5 empty] | DB-1-12-7 | DB-1-12-8 | 70 | 20 | 90 |  | 2 | 1
[5 empty] | DB-1-12-8 | DB-1-12-9 | 71 | 20 | 91 |  | 2 | 1
[5 empty] | DB-1-12-9 | DB-1-12-10 | 96 | 20 | 116 |  | 1 | 1
[5 empty] | TR1-13 | DB-1-12-15 | 110 | 20 | 130 | 30 | 2 | 1
[5 empty] | DB-1-12-15 | DB-1-12-14 | 71 | 20 | 91 |  | 2 | 1
[5 empty] | DB-1-12-14 | DB-1-12-13 | 70 | 20 | 90 |  | 2 | 1
[5 empty] | DB-1-12-13 | DB-1-12-12 | 71 | 20 | 91 |  | 2 | 1
[5 empty] | DB-1-12-12 | DB-1-12-11 | 71 | 20 | 91 |  | 2 | 1
[5 empty] | DB-1-12-11 | DB-1-12-20 | 209 | 20 | 229 |  | 2 | 1
[5 empty] | DB-1-12-20 | DB-1-12-19 | 76 | 20 | 96 |  | 2 | 1
[5 empty] | DB-1-12-19 | DB-1-12-18 | 71 | 20 | 91 |  | 2 | 1
[5 empty] | DB-1-12-18 | DB-1-12-17 | 71 | 20 | 91 |  | 2 | 1
[5 empty] | DB-1-12-17 | DB-1-12-16 | 70 | 20 | 90 |  | 1 | 1
[5 empty] | DB-1-12-1 | DB-1-12-23 | 72 | 20 | 92 | 30 | 3 | 1
[5 empty] | DB-1-12-23 | DB-1-12-24 | 71 | 20 | 91 |  | 1 | 1
[5 empty] | DB-1-12-23 | DB-1-12-22 | 167 | 20 | 187 |  | 2 | 1
[5 empty] | DB-1-12-22 | DB-1-12-21 | 71 | 20 | 91 |  | 1 | 1
TR1-14 |  | 1 |  | 3 | TR1-14 | DB-1-14-1 | 19 | 20 | 39 |  | 2 | 1
[5 empty] | DB-1-14-1 | DB-1-14-2 | 112 | 20 | 132 |  | 2 | 1
[5 empty] | DB-1-14-2 | DB-1-14-3 | 85 | 20 | 105 |  | 2 | 1
[5 empty] | DB-1-14-3 | DB-1-14-4 | 86 | 20 | 106 |  | 2 | 1
[5 empty] | DB-1-14-4 | DB-1-14-5 | 85 | 20 | 105 |  | 1 | 1
[5 empty] | TR1-14 | DB-1-14-8 | 93 | 20 | 113 |  | 2 | 1
[5 empty] | DB-1-14-8 | DB-1-14-7 | 70 | 20 | 90 |  | 2 | 1
[5 empty] | DB-1-14-7 | DB-1-14-6 | 71 | 20 | 91 |  | 1 | 1
[5 empty] | TR1-14 | DB-1-14-9 | 74 | 20 | 94 | 30 | 2 | 1
[5 empty] | DB-1-14-9 | DB-1-14-10 | 71 | 20 | 91 |  | 2 | 1
[5 empty] | DB-1-14-10 | DB-1-14-11 | 70 | 20 | 90 |  | 2 | 1
[5 empty] | DB-1-14-11 | DB-1-14-12 | 97 | 20 | 117 |  | 1 | 1
TR1-15 |  | 1 |  | 2 | TR1-15 | DB-1-15-1 | 90 | 20 | 110 |  | 2 | 1
[5 empty] | DB-1-15-1 | DB-1-15-2 | 92 | 20 | 112 |  | 2 | 1
[5 empty] | DB-1-15-2 | DB-1-15-3 | 73 | 20 | 93 |  | 3 | 1
[5 empty] | DB-1-15-3 | DB-1-15-4 | 73 | 20 | 93 |  | 1 | 1
[5 empty] | DB-1-15-3 | DB-1-15-5 | 48 | 20 | 68 | 30 | 2 | 1
[5 empty] | DB-1-15-5 | DB-1-15-6 | 96 | 20 | 116 |  | 1 | 1
[5 empty] | TR1-15 | DB-1-15-12 | 70 | 20 | 90 |  | 2 | 1
[5 empty] | DB-1-15-12 | DB-1-15-11 | 92 | 20 | 112 |  | 2 | 1
[5 empty] | DB-1-15-11 | DB-1-15-10 | 92 | 20 | 112 |  | 2 | 1
[5 empty] | DB-1-15-10 | DB-1-15-9 | 73 | 20 | 93 |  | 2 | 1
[5 empty] | DB-1-15-9 | DB-1-15-8 | 73 | 20 | 93 |  | 2 | 1
[5 empty] | DB-1-15-8 | DB-1-15-17 | 147 | 20 | 167 |  | 1 | 1
TR1-16 |  | 1 |  | 2 | TR1-16 | DB-1-16-1 | 109 | 20 | 129 |  | 3 | 1
[5 empty] | DB-1-16-1 | DB-1-16-2 | 89 | 20 | 109 |  | 2 | 1
[5 empty] | DB-1-16-2 | DB-1-16-3 | 76 | 20 | 96 |  | 1 | 1
[5 empty] | DB-1-16-1 | DB-1-16-4 | 120 | 20 | 140 | 30 | 2 | 1
[5 empty] | DB-1-16-4 | DB-1-16-5 | 73 | 20 | 93 |  | 2 | 1
[5 empty] | DB-1-16-5 | DB-1-16-6 | 74 | 20 | 94 |  | 2 | 1
[5 empty] | DB-1-16-6 | DB-1-16-7 | 73 | 20 | 93 |  | 1 | 1
[5 empty] | TR1-16 | DB-1-16-8 | 74 | 20 | 94 |  | 2 | 1
[5 empty] | DB-1-16-8 | DB-1-16-9 | 93 | 20 | 113 |  | 2 | 1
[5 empty] | DB-1-16-9 | DB-1-16-10 | 143 | 20 | 163 |  | 2 | 1
[5 empty] | DB-1-16-10 | DB-1-16-11 | 143 | 20 | 163 | 30 | 2 | 1
[5 empty] | DB-1-16-11 | DB-1-16-12 | 73 | 20 | 93 |  | 2 | 1
[5 empty] | DB-1-16-12 | DB-1-16-13 | 145 | 20 | 165 |  | 2 | 1
[5 empty] | DB-1-16-13 | DB-1-16-14 | 73 | 20 | 93 |  | 2 | 1
[5 empty] | DB-1-16-14 | DB-1-16-15 | 54 | 20 | 74 |  | 1 | 1
TR1-17 |  | 1 |  | 2 | TR1-17 | DB-1-17-1 | 68 | 20 | 88 |  | 2 | 1
[5 empty] | DB-1-17-1 | DB-1-17-2 | 93 | 20 | 113 |  | 2 | 1
[5 empty] | DB-1-17-2 | DB-1-17-3 | 54 | 20 | 74 |  | 2 | 1
[5 empty] | DB-1-17-3 | DB-1-17-4 | 47 | 20 | 67 | 30 | 2 | 1
[5 empty] | DB-1-17-4 | DB-1-17-5 | 73 | 20 | 93 |  | 2 | 1
[5 empty] | DB-1-17-5 | DB-1-17-6 | 73 | 20 | 93 |  | 2 | 1
[5 empty] | DB-1-17-6 | DB-1-17-7 | 73 | 20 | 93 |  | 2 | 1
[5 empty] | DB-1-17-7 | DB-1-17-8 | 67 | 20 | 87 | 30 | 1 | 1
[5 empty] | TR1-17 | DB-1-17-11 | 68 | 20 | 88 |  | 3 | 1
[5 empty] | DB-1-17-11 | DB-1-17-12 | 73 | 20 | 93 |  | 2 | 1
[5 empty] | DB-1-17-12 | DB-1-17-13 | 92 | 20 | 112 |  | 2 | 1
[5 empty] | DB-1-17-13 | DB-1-17-14 | 158 | 20 | 178 |  | 1 | 1
[5 empty] | DB-1-17-11 | DB-1-17-10 | 139 | 20 | 159 | 30 | 2 | 1
[5 empty] | DB-1-17-10 | DB-1-17-9 | 92 | 20 | 112 |  | 1 | 1
TR1-18 |  | 1 |  | 2 | TR1-18 | DB-1-18-1 | 69 | 20 | 89 |  | 2 | 1
[5 empty] | DB-1-18-1 | DB-1-18-2 | 73 | 20 | 93 |  | 2 | 1
[5 empty] | DB-1-18-2 | DB-1-18-3 | 74 | 20 | 94 |  | 2 | 1
[5 empty] | DB-1-18-3 | DB-1-18-4 | 73 | 20 | 93 |  | 2 | 1
[5 empty] | DB-1-18-4 | DB-1-18-5 | 73 | 20 | 93 |  | 2 | 1
[5 empty] | DB-1-18-5 | DB-1-18-6 | 116 | 20 | 136 |  | 2 | 1
[5 empty] | DB-1-18-6 | DB-1-18-7 | 90 | 20 | 110 |  | 2 | 1
[5 empty] | DB-1-18-7 | DB-1-18-8 | 73 | 20 | 93 |  | 1 | 1
[5 empty] | TR1-18 | DB-1-18-9 | 142 | 20 | 162 | 30 | 2 | 1
[5 empty] | DB-1-18-9 | DB-1-18-10 | 73 | 20 | 93 |  | 2 | 1
[5 empty] | DB-1-18-10 | DB-1-18-11 | 74 | 20 | 94 |  | 2 | 1
[5 empty] | DB-1-18-11 | DB-1-18-12 | 73 | 20 | 93 |  | 2 | 1
[5 empty] | DB-1-18-12 | DB-1-18-13 | 73 | 20 | 93 |  | 2 | 1
[5 empty] | DB-1-18-13 | DB-1-18-14 | 53 | 20 | 73 |  | 2 | 1
[5 empty] | DB-1-18-14 | DB-1-18-15 | 169 | 20 | 189 |  | 2 | 1
[5 empty] | DB-1-18-15 | DB-1-18-16 | 74 | 20 | 94 |  | 1 | 1
TR1-19 |  | 1 |  | 2 | TR1-19 | DB-1-19-1 | 85 | 20 | 105 |  | 2 | 1
[5 empty] | DB-1-19-1 | DB-1-19-2 | 71 | 20 | 91 |  | 2 | 1
[5 empty] | DB-1-19-2 | DB-1-19-3 | 70 | 20 | 90 |  | 2 | 1
[5 empty] | DB-1-19-3 | DB-1-19-4 | 70 | 20 | 90 |  | 2 | 1
[5 empty] | DB-1-19-4 | DB-1-19-5 | 191 | 20 | 211 |  | 2 | 1
[5 empty] | DB-1-19-5 | DB-1-19-6 | 71 | 20 | 91 |  | 1 | 1
[5 empty] | TR1-19 | DB-1-19-7 | 69 | 20 | 89 |  | 2 | 1
[5 empty] | DB-1-19-7 | DB-1-19-8 | 70 | 20 | 90 |  | 2 | 1
[5 empty] | DB-1-19-8 | DB-1-19-9 | 144 | 20 | 164 | 30 | 2 | 1
[5 empty] | DB-1-19-9 | DB-1-19-10 | 71 | 20 | 91 |  | 2 | 1
[5 empty] | DB-1-19-10 | DB-1-19-11 | 188 | 20 | 208 |  | 2 | 1
[5 empty] | DB-1-19-11 | DB-1-19-12 | 71 | 20 | 91 |  | 2 | 1
[5 empty] | DB-1-19-12 | DB-1-19-13 | 71 | 20 | 91 |  | 1 | 1
TR1-20 |  | 1 |  | 2 | TR1-20 | DB-1-20-1 | 64 | 20 | 84 |  | 2 | 1
[5 empty] | DB-1-20-1 | DB-1-20-2 | 63 | 20 | 83 |  | 2 | 1
[5 empty] | DB-1-20-2 | DB-1-20-3 | 63 | 20 | 83 |  | 2 | 1
[5 empty] | DB-1-20-3 | DB-1-20-4 | 86 | 20 | 106 |  | 2 | 1
[5 empty] | DB-1-20-4 | DB-1-20-5 | 154 | 20 | 174 |  | 2 | 1
[5 empty] | DB-1-20-5 | DB-1-20-6 | 77 | 20 | 97 |  | 1 | 1
[5 empty] | TR1-20 | DB-1-20-8 | 89 | 20 | 109 |  | 3 | 1
[5 empty] | DB-1-20-8 | DB-1-20-7 | 63 | 20 | 83 |  | 1 | 1
[5 empty] | DB-1-20-8 | DB-1-20-9 | 90 | 20 | 110 | 30 | 2 | 1
[5 empty] | DB-1-20-9 | DB-1-20-10 | 68 | 20 | 88 |  | 2 | 1
[5 empty] | DB-1-20-10 | DB-1-20-11 | 91 | 20 | 111 |  | 2 | 1
[5 empty] | DB-1-20-11 | DB-1-20-12 | 122 | 20 | 142 |  | 2 | 1
[5 empty] | DB-1-20-12 | DB-1-20-13 | 64 | 20 | 84 |  | 1 | 1
TR1-21 |  | 1 |  | 2 | TR1-21 | DB-1-21-1 | 95 | 20 | 115 |  | 2 | 1
[5 empty] | DB-1-21-1 | DB-1-21-2 | 70 | 20 | 90 |  | 2 | 1
[5 empty] | DB-1-21-2 | DB-1-21-3 | 65 | 20 | 85 |  | 2 | 1
[5 empty] | DB-1-21-3 | DB-1-21-4 | 156 | 20 | 176 |  | 2 | 1
[5 empty] | DB-1-21-4 | DB-1-21-5 | 70 | 20 | 90 |  | 2 | 1
[5 empty] | DB-1-21-5 | DB-1-21-6 | 71 | 20 | 91 |  | 1 | 1
[5 empty] | TR1-21 | DB-1-21-7 | 59 | 20 | 79 | 30 | 3 | 1
[5 empty] | DB-1-21-7 | DB-1-21-8 | 63 | 20 | 83 |  | 2 | 1
[5 empty] | DB-1-21-8 | DB-1-21-9 | 63 | 20 | 83 |  | 2 | 1
[5 empty] | DB-1-21-9 | DB-1-21-10 | 63 | 20 | 83 |  | 1 | 1
[5 empty] | DB-1-21-7 | DB-1-21-11 | 135 | 20 | 155 |  | 1 | 1
TR1-22 |  | 1 |  | 2 | TR1-22 | DB-1-22-1 | 103 | 20 | 123 |  | 2 | 1
[5 empty] | DB-1-22-1 | DB-1-22-2 | 64 | 20 | 84 |  | 2 | 1
[5 empty] | DB-1-22-2 | DB-1-22-3 | 64 | 20 | 84 |  | 2 | 1
[5 empty] | DB-1-22-3 | DB-1-22-4 | 157 | 20 | 177 |  | 2 | 1
[5 empty] | DB-1-22-4 | DB-1-22-5 | 56 | 20 | 76 |  | 2 | 1
[5 empty] | DB-1-22-5 | DB-1-22-6 | 96 | 20 | 116 |  | 1 | 1
[5 empty] | TR1-22 | DB-1-22-7 | 124 | 20 | 144 | 30 | 2 | 1
[5 empty] | DB-1-22-7 | DB-1-22-8 | 96 | 20 | 116 |  | 2 | 1
[5 empty] | DB-1-22-8 | DB-1-22-9 | 65 | 20 | 85 |  | 2 | 1
[5 empty] | DB-1-22-9 | DB-1-22-10 | 172 | 20 | 192 |  | 2 | 1
[5 empty] | DB-1-22-10 | DB-1-22-11 | 76 | 20 | 96 |  | 2 | 1
[5 empty] | DB-1-22-11 | DB-1-22-12 | 96 | 20 | 116 |  | 1 | 1
TR1-23 |  | 1 |  | 3 | TR1-23 | DB-1-23-1 | 112 | 20 | 132 |  | 2 | 1
[5 empty] | DB-1-23-1 | DB-1-23-2 | 70 | 20 | 90 |  | 1 | 1
[5 empty] | TR1-23 | DB-1-23-4 | 140 | 20 | 160 |  | 2 | 1
[5 empty] | DB-1-23-4 | DB-1-23-5 | 37 | 20 | 57 | 30 | 2 | 1
[5 empty] | DB-1-23-5 | DB-1-23-6 | 122 | 20 | 142 |  | 2 | 1
[5 empty] | DB-1-23-6 | DB-1-23-7 | 125 | 20 | 145 |  | 2 | 1
[5 empty] | DB-1-23-7 | DB-1-23-8 | 47 | 20 | 67 | 30 | 1 | 1
[5 empty] | TR1-23 | DB-1-23-11 | 27 | 20 | 47 | 30 | 3 | 1
[5 empty] | DB-1-23-11 | DB-1-23-10 | 96 | 20 | 116 |  | 2 | 1
[5 empty] | DB-1-23-10 | DB-1-23-9 | 71 | 20 | 91 |  | 1 | 1
[5 empty] | DB-1-23-11 | DB-1-23-12 | 142 | 20 | 162 |  | 1 | 1
TR1-24 |  | 1 |  | 2 | TR1-24 | DB-1-24-1 | 82 | 20 | 102 |  | 3 | 1
[5 empty] | DB-1-24-1 | DB-1-24-2 | 63 | 20 | 83 |  | 2 | 1
[5 empty] | DB-1-24-2 | DB-1-24-3 | 63 | 20 | 83 |  | 2 | 1
[5 empty] | DB-1-24-3 | DB-1-24-4 | 165 | 20 | 185 |  | 2 | 1
[5 empty] | DB-1-24-4 | DB-1-24-5 | 86 | 20 | 106 |  | 2 | 1
[5 empty] | DB-1-24-5 | DB-1-24-6 | 86 | 20 | 106 |  | 1 | 1
[5 empty] | DB-1-24-1 | DB-1-24-7 | 28 | 20 | 48 | 30 | 2 | 1
[5 empty] | DB-1-24-7 | DB-1-24-8 | 119 | 20 | 139 |  | 2 | 1
[5 empty] | DB-1-24-8 | DB-1-24-9 | 70 | 20 | 90 |  | 1 | 1
[5 empty] | TR1-24 | DB-1-24-16 | 42 | 20 | 62 |  | 2 | 1
[5 empty] | DB-1-24-16 | DB-1-24-15 | 73 | 20 | 93 |  | 2 | 1
[5 empty] | DB-1-24-15 | DB-1-24-14 | 79 | 20 | 99 |  | 2 | 1
[5 empty] | DB-1-24-14 | DB-1-24-13 | 89 | 20 | 109 | 30 | 2 | 1
[5 empty] | DB-1-24-13 | DB-1-24-12 | 40 | 20 | 60 | 30 | 2 | 1
[5 empty] | DB-1-24-12 | DB-1-24-11 | 114 | 20 | 134 |  | 2 | 1
[5 empty] | DB-1-24-11 | DB-1-24-10 | 109 | 20 | 129 |  | 1 | 1
TR1-25 |  | 1 |  | 2 | TR1-25 | DB-1-25-7 | 125 | 20 | 145 |  | 3 | 1
[5 empty] | DB-1-25-7 | DB-1-25-6 | 70 | 20 | 90 |  | 3 | 1
[5 empty] | DB-1-25-6 | DB-1-25-5 | 73 | 20 | 93 |  | 1 | 1
[5 empty] | DB-1-25-7 | DB-1-25-1 | 68 | 20 | 88 |  | 2 | 1
[5 empty] | DB-1-25-1 | DB-1-25-2 | 41 | 20 | 61 |  | 1 | 1
[5 empty] | DB-1-25-6 | DB-1-25-10 | 44 | 20 | 64 | 30 | 2 | 1
[5 empty] | DB-1-25-10 | DB-1-25-9 | 70 | 20 | 90 |  | 2 | 1
[5 empty] | DB-1-25-9 | DB-1-25-8 | 99 | 20 | 119 |  | 2 | 1
[5 empty] | DB-1-25-8 | DB-1-25-11 | 41 | 20 | 61 |  | 2 | 1
[5 empty] | DB-1-25-11 | DB-1-25-12 | 87 | 20 | 107 |  | 1 | 1
TR1-26 |  | 1 |  | 2 | TR1-26 | DB-1-25-1 | 146 | 20 | 166 |  | 2 | 1
[5 empty] | DB-1-26-1 | DB-1-25-2 | 70 | 20 | 90 |  | 2 | 1
[5 empty] | DB-1-26-2 | DB-1-25-3 | 28 | 20 | 48 | 30 | 1 | 1
[5 empty] | TR1-26 | DB-1-25-5 | 125 | 20 | 145 |  | 3 | 1
[5 empty] | DB-1-26-5 | DB-1-25-4 | 66 | 20 | 86 |  | 2 | 1
[5 empty] | DB-1-26-4 | DB-1-25-8 | 31 | 20 | 51 | 30 | 2 | 1
[5 empty] | DB-1-26-8 | DB-1-25-9 | 110 | 20 | 130 |  | 2 | 1
[5 empty] | DB-1-26-9 | DB-1-25-10 | 31 | 20 | 51 | 30 | 2 | 1
[5 empty] | DB-1-26-10 | DB-1-25-11 | 95 | 20 | 115 |  | 2 | 1
[5 empty] | DB-1-26-11 | DB-1-25-12 | 72 | 20 | 92 |  | 2 | 1
[5 empty] | DB-1-26-12 | DB-1-25-13 | 41 | 20 | 61 |  | 1 | 1
[5 empty] | DB-1-26-5 | DB-1-25-6 | 69 | 20 | 89 |  | 2 | 1
[5 empty] | DB-1-26-6 | DB-1-25-7 | 41 | 20 | 61 |  | 1 | 1
TOTAL | 0 | 25 | 1 | 58 |  |  | 29704 | 6900 | 36508 | 1400 | 635 | 342

## Summary_LT
| Transformer Substation |  |  |  | TR. & DB NO. |  | LT PVC Cable |  |  | RCC Pipe for Road Crossing | No. of mains 120mm^2 | LT Service Box (DB NO.)
| 100 | 200 | 400 | # OUT GOINING CIRCUIT | From | To | 4 core 120mm^2 cable
| KVA | KVA | KVA |  |  |  | Dist. (ft) | Loop Dist. (ft) | Total Dist.
TOTAL | 0 | 25 | 1 | 58 | 0 | 0 | 29704 | 6900 | 36508 | 1400 | 635 | 342

## Calculation
RING | TRANSFORMER SUB STATION | [5 empty] | T/F D.B NO. |  | LT PVC CABLE ( 4-CORE ) | [5 empty] | RCC PIPE | NO. OF MAINS |  | LT DISTRIBUTION BOX
NO.5 | [8 empty] | 300 MM sq. Cable |  |  | 120 MM sq. Cable |  |  | FOR ROAD
| 100 | 200 | 400 | 630 | NO OF OUT GOINGS |  | FROM | TO | F.T DIST. | LOOP | TOTAL | F.T DIST. | LOOP | TOTAL | CROSSING | 300 | 120
| KVA | KVA | KVA | KVA | 300MM2 | 120MM2 |  |  | Ft. (A) | Ft. (B) | Ft. (A+B) | Ft. (C) | Ft. (D) | Ft. (C+D) | Ft. | MMSQ | MMSQ
| 0 | 25 | 1 |  |  | 58 | [5 empty] | 29704 | 6900 | 36508 | 1400 |  | 635 | 342
[6 empty] | 0 |  |  | 11687.0122
[9 empty] | 2337.4024 |  |  |  |  | dbs | 342
[9 empty] | 14024.4146 |  |  |  | 120 | LTterminations | 693 |  |  |  | 11127.0954
[6 empty] | 185 |  |  | 120 |  |  |  | 300 | LTterminations | 0
29100
8869.2472
159646.4493
SR, |  | TRANSFORMER |  | 11 KV RMU'S |  | TRAFO. CAPACITY | 3-CORE HT XLPE CABLE |  |  | 3 X 1- CORE HT XLPE CABLE |  |  | RCC PIPE FOR ROAD CROSSING | HT JOINT |  | HT TERMINATION
NO. | [6 empty] | 120 MM Sq |  |  | 500 MM Sq. |  |  |  | 3- CORE 120 MM 2 | 1- CORE 500MM2 3x 1 CORE | 3- CORE 120 MM2 | 1- CORE 500 MM2
| FEEDER/ RMS NO | FROM | TO | 3 WAY | 4 WAY |  | F.T DIST. | LOOP | TOTAL | F.T DIST. | LOOP | TOTAL
[6 empty] | KVA | Ft. (A) | Ft. (B) | Ft. (A+B) | Ft. (C) | Ft. (D) | Ft. (C+D)x3 | Ft. | Set | Set | Set | Set
|  | FROM | TO |  |  |  | F.T DIST. | LOOP | TOTAL | F.T DIST. | LOOP | TOTAL | CROSSING | 120 MM Sq. | 500 MM Sq. | 120 MM Sq. | 500 MM Sq.
[6 empty] | KVA | Ft. (A) | Ft. (B) | Ft. (A+B) | Ft. (C) | Ft. (D) | Ft. (C+D)x3 | Ft. | Set |  | Set | Set
TOTAL |  |  |  | 0 | 1 | 5400 | 9386 | 1040 | 10426 | 1688 | 40 | 5184 | 1090 |  | 1 | 54 | 3
[5 empty] | 3337.5915 | 1659.5122
667.5183
4005.1098
[5 empty] | COMP | LT | TOTAL
|  |  |  | EX | 5990.4 | 8320.52 | 14310.92 | 14310.92
|  |  |  | SAND | 1123.2 | 2122.8 | 3246 | 3246
0.0017533
|  |  |  | BRICKS | 4992 | 14152 | 19144 | 19144 |  |  |  | 1.5
|  |  |  | BF |  |  | 9604.2328 | 9604.2328
0.0703
1728
2490

## Estimation
Summary of Estimated UG Electrification for (Block G-Ext)
[7 empty] | Sr # | Description | Amount
[7 empty] | 1 | HT/LT Cables | 0
[7 empty] | 2 | Transformers | 0
[7 empty] | 3 | RMS | 0
[7 empty] | 4 | Accessories | 0
[7 empty] | 5 | Contractor Labor Work | 0
[7 empty] | Total |  | 0
Estimated UG Electrification Cost for Sector G-Ext As Per designed Plan
Sr # | Description | Unit | Qty | Rate | Amount
1 | Cable 120mm 3C | Mtr | 3177.6897 |  | 0
2 | Cable 120mm 4C |  | 11127.0954 |  | 0
3 | Feeder Cable 500 1C |  | 1580.0061 |  | 0 | [5 empty] | w | D
4 |  |  |  |  | 0 |  |  |  | Excevation | 36508 | 1.5 | 2.5 | 136905 | LT | street light will be covered in this excevation
5 | Sand | CFT | 58632.75 |  | 0 |  |  |  | Sand | 36508 | 1.5 | 0.75 | 41071.5 | LT
6 | Bricks | Nos | 214444.6815 |  | 0 |  |  |  | B.Filling |  | 1.5 | 1.25 |  | LT
7 | Warning Tape 12" LT | Mtr | 11127.0954 |  | 0 | Thickness 100 mircons
8 | Warning Tape 12"HT | Mtr | 12707.1015 |  | 0 | Thickness 100 mircons
9 | UPVC Pipe 6 " | RFT | 2150 |  | 0 |  |  |  | Excevation | 15610 | 1.5 | 2.5 | 58537.5 | HT
10 | Service LT Box. | Nos | 342 |  | 0 |  |  |  | Sand | 15610 | 1.5 | 0.75 | 17561.25 | HT
11 | Brace Gland 120mm 3 C HT (80mm) |  |  |  | 0 |  |  |  | B.Filling |  | 0 | 2 | 0 | HT
12 | Brace Gland 120mm 4C (50mm) |  |  |  | 0 |  |  |  |  | 195442.5
13 |  |  |  |  | 0
14 | Termination Kits 120mm 3C | Set | 54 |  | 0 | Bimetallic |  |  |  | 19544.25
15 | Straight Joints 120MM 3C |  | 3 |  | 0 |  |  |  |  | 175898.25
16 | Termination Kits 120mm 4C |  | 693 |  | 0
17 | Straight Joints 120MM 4C |  | 5 |  | 0
| Straight Joints 500MM 1C |  | 1
18 | Termination Kits 500mm 1C |  | 3
19 | Earth Set |  | 422 |  | 0
20 | G.I Wire 10mm Dia | KG | 1688 |  | 0
21 | EFI | Nos | 30 |  | 0 | Tie Type
22 | EFI Safety Guard |  | 30 |  | 0
23 |  |  |  |  | 0
24 |  |  |  |  | 0
25 |  |  |  |  | 0
Total (A) |  |  |  |  | 0
Transformers & RMS
1 | PMT 400 KVA | Nos | 1 |  | 0
2 | PMT 200 KVA |  | 25 |  | 0
3 | RMS 4Way |  | 1
4 | SS 3 Way |  | 0 |  | 0
Total (B) |  |  |  |  | 0
Labor Works
Sr # | Description | Unit | Qty | Rate | Contractor Amount | LCH Amount
1 | Excavation | CFT |  |  | 0 | 0
2 | Back Filling |  |  |  | 0 | 0
3 | Cable Lay 120mm3C | Mtr |  |  | 0 | 0
4 | Cable Lay 185,4C |  |  |  | 0 | 0
5 | [5 empty] | 0
6 | Brick Bed Work | SFT |  |  | 0 | 0
7 | Sand Bed Work | CFT |  |  | 0 | 0 |  | s
8 | Thrust boring 6"dia | RFT |  |  | 0 | 0
9 | Termination Kit 120mm3C | Nos |  |  | 0 | 0
10 | Termination Kit 185mm4C |  |  |  | 0 | 0
11 | Straight Joints 120MM 3C |  |  |  | 0 | 0
12 | Straight Joints 120MM 4C |  |  |  | 0 | 0
13 | EFI Fixing |  |  |  | 0 | 0
14 | Earthing |  |  |  | 0 | 0
15 | Services DB Box Shifting & Fixing |  |  |  | 0 | 0
16 | Transformer Shifting & Fixing |  |  |  | 0 | 0
17 | RMS Shifting & Fixing |  |  |  | 0 | 0
Total (C) |  |  |  |  | 0 | 0

## Feeder
CITI HOUSING SIALKOT FEEDER
SR, | FEEDER NO | TRANSFORMER |  | 11 KV | 11 KV | 11 KV | TRAFO. CAPACITY | 3-CORE HT XLPE CABLE |  |  | 3 X 1- CORE HT XLPE CABLE |  |  | RCC PIPE FOR ROAD CROSSING | HT JOINT |  | HT TERMINATION
NO. |  |  |  | RMU'S | RMU'S | RMU'S |  | 120 MM Sq |  |  | 500 MM Sq. |  |  |  | 3- CORE 120 MM 2 | 1- CORE 500 MM2 3x 1 CORE | 3- CORE 120 MM2 | 1- CORE 500 MM2
|  | FROM | TO | 3 WAY | 4 WAY | D/S |  |  | LOOP | TOTAL | F.T DIST. | LOOP | TOTAL
[7 empty] | KVA | Ft. (A) | Ft. (B) | Ft. (A+B) | Ft. (C) | Ft. (D) | Ft. (C+D)x3 | Ft. | Set | Set | Set | No.
1 | F1 | HTP | RMS1 | 0 | 1 | [5 empty] | 1688 | 40 | 5184 |  |  | 1 |  | 3
TOTAL |  |  |  | 0 | 1 | 0 |  |  |  |  | 1688 | 40 | 5184 | 0 |  | 1 |  | 3